## Sheet1
Digital Angle Gauge
Below tests are to be performed after the calibration for ZERO is done. i.e., the LED has changed color from Blue to Green. Perform once the program is running.
Test case steps
Goal | Test steps | Test case step description | Expected Output | Actual Output | Result | Comments
a)
Verify touch sensor interrupt functionality of the touch switch | 1 | After reset, wait for LED to be lit blue constantly |  |  | Pass
| 2 | Set a breakpoint in TSI0_IRQHandler function line 101
| 3 | Observe that the breakpointis not hit | Breakpoint not hit | Breakpoint not hit
| 4 | tap on the sensor | The program goes into hold at the location pointed | The program goes into hold at the location pointed
b)
Verify GPIO interrupt functionality of the switch | 1 | After reset, wait for LED to be lit blue constantly |  |  | Pass
| 2 | Set a breakpoint in PORTD_IRQHandler() function
| 3 | Connect one end of male jumper to PTD3 and other end unconnected | Breakpoint not hit | Breakpoint not hit
| 4 | Connect the other end of male jumper to the ground | The program goes into hold at the location pointed | The program goes into hold at the location pointed
c)
Observe the changes in the angle color as the device is rotated | 1 | After reset, complete the zero degree calibration by observing that led color changes from contant blue to momentarily green | Blue to green transition | Blue to green transition | Pass | https://www.youtube.com/watch?v=dXWbezxJb2g
| 2 | Now, roll the frdm from 0 to 90 degree.
| 3 | 30 degree | Red color and 30 printed on terminal | Red color and 30 printed on terminal
| 3 | 45 degree | Red color and 45 printed on terminal | Red color and 45 printed on terminal
| 3 | 60 degree | Red color and 60 printed on terminal | Red color and 60 printed on terminal
| 3 | 90 degree | Red color and 90 printed on terminal | Red color and 90 printed on terminal
d)
Observe that the any led is not lit till almost vertical orientation along the pitch of the baord | 1 | After reset, complete the zero degree calibration by observing that led color changes from contant blue to momentarily green | Blue to green transition | Blue to green transition | Pass | Ithe roll value increases to reach a paricular led color when aligned almost verticaly
| 2 | Now, pitch the frdm from 0 to 80 degree. | no color | no color |  | Extreme condition for prototype development
| 3 | almost vertical greater than 80 | any led color | any led color
e)
Verify that when you enter theANGLE_DISPLAY_STATE , the touch interrupt is detected but the state does not transiton into CALIBRATION_STATE | 1 | After reset, complete the zero degree calibration by observing that led color changes from contant blue to momentarily green | State then moves into ANGLE_DISPLAY_STATE | State then moves into ANGLE_DISPLAY_STATE | Pass
| 2 | Tap touch sensor | no state transition print on the terminal | no state transition print on the terminal
f)
Verify that when you enter the ANGLE_DISPLAY_STATE , the GPIO interrupt is recognised and system goes back to CALIBRATE_STATE | 1 | After reset, complete the zero degree calibration by observing that led color changes from contant blue to momentarily green | State then moves into ANGLE_DISPLAY_STATE | State then moves into ANGLE_DISPLAY_STATE | Pass
| 2 | Connect the other end of male jumper to the ground | Observe state transition from ANGLE_DISPLAY_STATE to CALIBRATE_STATE | Observed state transition from ANGLE_DISPLAY_STATE to CALIBRATE_STATE
g)
Verify that the insight help, and author command is accesible anytime | 1 | After, during zero degree calibration (Blue color led) enter help, author, insight command one by one | the command processor is executed | the command processor is executed | Pass
h)
Verify the relative angle functionality | 1 | Enter into calibrate state using step f | System enter's calibrate state | System enter's calibrate state | Pass
| 2 | roll the frdm slightly in one direction and touch on the sensor | System enter's ANGLE_DISPLAY_STATE | System enter's ANGLE_DISPLAY_STATE |  | https://www.youtube.com/watch?v=dXWbezxJb2g
| 3 | Move the frdm as described in step c in the same direction in which it was started | Observer the values being printed as in step C | Observer the values being printed as in step C
| 4 | Go back to step 1
| 5 | roll the frdm slightly in other direction and touch on the sensor | System enter's ANGLE_DISPLAY_STATE | System enter's ANGLE_DISPLAY_STATE
| 6 | Go to step 3